## Photo 1
Number | High-Energy Hazard Description | High-Energy Hazard Icon | Direct Control Description | Direct Control? | Classification | Score | Notes
1 | Suspended load lateral swing (Motion and potential for pinch point) | Motion: Other | No exclusion zone with hard barricade | No | Exposure | 0 | An exclusion zone is needed around suspended loads because of the motion component. Suspended loads require both proper rigging and an exclusion zone near the moving load.
2 | Suspended load (Gravity and potential for fall/crush) | Gravity: Suspended load | Proper rigging | Yes | Success | 1 | This one is tricky. I think we can say that the suspended load was rigged appropriately.
3 | Electrical conduit | Electrical: Electrical contact with source > 50 volts | De-energization | Yes | Success | 1
4 | Potential for arc flash | Electrical: Arc flash | De-energization | Yes | Success | 1
5 | Fall into 8 ft vault | Gravity: Fall from elevation > 4 ft | No barricade | No | Exposure | 0
6 | Traffic passing by work zone | Motion: Mobile equipment/traffic with workers on foot | Machinery & work vehicles barrier | Yes | Success | 1
[5 empty] | HECA score | 66.67%

## Photo 2
Number | High-Energy Hazard Description | High-Energy Hazard Icon | Direct Control Description | Direct Control? | Classification | Score | Notes
1 | Fall into hole 6 ft deep | Gravity: Fall from elevation > 4 ft | No hard barricade | No | Exposure | 0
2 | Unsupported excavation | Pressure: Excavation of trench > 5 ft | No trench box or other support | No | Exposure | 0
3 | Moving excavator | Motion: Mobile equipment/traffic with workers on foot | No hard barricade | No | Exposure | 0
4 | Traffic passing by work zone | Motion: Mobile equipment/traffic with workers on foot | No hard barricade | No | Exposure | 0
[5 empty] | HECA score | 0%

## Photo 3
Number | High-Energy Hazard Description | High-Energy Hazard Icon | Direct Control Desctiption | Direct Control? | Classification | Score | Notes
1 | Traffic passing by work zone | Motion: Mobile equipment/traffic with workers on foot | No hard barrier | No | Exposure | 0
2 | Heavy pole (falling) | Gravity: Suspended load | Engineered supports (inspected rigging) | Yes | Success | 1
3 | Electrical contact | Electrical: Electrical contact with source > 50 volts | De-energized lines | Yes | Success | 1
4 | Potential for arc flash | Electrical: Arc flash | Grounded / De-energized lines | Yes | Success | 1 | Lightning not considered because it is potential not obsvered
5 | Work at height (bucket) | Gravity: Fall from elevation > 4 ft | Fall arrest system | Yes | Success | 1
6 | Tension in tow line | Mechanical: Other | None | No | Exposure | 0 | Although the rigging was installed and inspected by a foreman, it was not an engineering system therefore, not considered as a Direct Control
7 | Suspended load lateral swing | Motion: Other | None | No | Exposure | 0
[5 empty] | HECA score | 57.14%
I know ligning belongs here but not sure where it goes from 1-7 list

## Photo 4
Number | High-Energy Hazard Description | High-Energy Hazard Icon | Direct Control Desctiption | Direct Control? | Classification | Score | Notes
1 | Work at 23 feet of height | Gravity: Fall from elevation > 4 ft | No proper fall protection | No | Exposure | 0
2 | Heat from the weld | Temperature: High temperature > 150* F | Full FR clothing, face shield, and gloves | Yes | Success | 1
3 | Flammable materials with ignition cource | Temperature: Fire with sustained fuel source | No fire supression system | No | Exposure | 0
[5 empty] | HECA score | 33.33%

## Photo 5
Number | High-Energy Hazard Description | High-Energy Hazard Icon | Direct Control Description | Direct Control? | Classification | Score | Notes
1 | Work at height in bucket | Gravity: Fall from elevation > 4 ft | Proper fall arrest system | Yes | Success | 1
2 | Live electrical lines | Electrical: Electrical contact with source > 50 volts | Sleeves | Yes | Success | 1
3 | Potential for arc flash | Electrical: Arc flash | Proper arc-rated PPE | Yes | Success | 1
4 | Suspended load lateral swing | Motion: Other | Exclusion zone | No | Exposure | 0 | The rigging used doesn’t have proper rigging for horizontal and vertical lift
5 | Suspended load | Gravity: Suspended load | Proper rigging needed and/or exclusion zone with hard barricade | No | Exposure | 0
6 | Side boom tracking | Motion: Mobile equipment/traffic with workers on foot | No energy mitigation, and operation was vulnerable to human error. | No | Exposure | 0
7 | Traffic with worker on foot | Motion: Mobile equipment/traffic with workers on foot | Roadway closed with hard barricades | Yes | Success | 1
[5 empty] | HECA score | 57.14%

## Photo 6
Number | High-Energy Hazard Description | High-Energy Hazard Icon | Direct Control Desctiption | Direct Control? | Classification | Score | Notes
1 | Operating work vehicled parked on site road. | Motion: Mobile equipment/traffic with workers on foot | No hard barricades | No | Exposure | 0
2 | Suspended load | Gravity: Suspended load | Proper rigging | Yes | Success | 1
3 | Suspended load lateral swing | Motion: Other | Specific lateral restriction on rigging through tower crane. | Yes | Success | 1
[5 empty] | HECA score | 66.67%